## Sheet1
Fill Factor Minimum | Flux Density | Current Density(A/mm2) | Max Primary Voltage(V) | Min Primary Current (A) | Power (W) | Frequency(Hz)
0.05 | 0.1 | 4 | 48 | 0.9375 | 45 | 67000
|  |  | Secondary Voltage (V) | Secondary Current (A)
|  |  | 15 | 3
|  |  | Min Primary Voltage (V) | Max Primary Current(A)
|  |  | 24 | 1.875
Acore (mm2) | Awindow (mm2) | Path Length (mm) | Volume (mm3) | Chosen Turn Ratio (N1/N2) | Permeability | Air Permeability
97.1 | 171.1 | 78.6 | 7640 | 1.375 |  | 1.2566e-06
Saturation Flux Density | Core Loss (without air gap)
0.39 | 0.15
Desired AL | AL Air | AL Core
4e-07 | 4.6317e-07 | 2.933e-06
Total Reluctunce | Air Reluctance | Core Reluctance
2500000 | 2159052.165 | 340947.835
Area Product Maximum (cm4) | Minimum Primary Number of Turns | Minimum Secondary Number of Turns | Total Cable Cross Section Primary(mm2) | Total Cable Cross Section Secondary(mm2) | Air Gap(m) | # of A4 Paper
1.6791 | 5 | 4 | 0.46875 | 0.75 | 0.00026345 | 2.1076
Magnetizing Inductance | Primary Number of Turns | Secondary Number of Turns | Primary Number of Cable
4.7e-05 | 11 | 8
Fill Factor | Magnetic Field | Flux Density
0.031232