## Sheet1
Fill Factor Minimum | Flux Density | Current Density(A/mm2) | Max Primary Voltage(V) | Min Primary Current (A) | Power (W) | Frequency(Hz)
0.3 | 0.1 | 3 | 48 | 0.9375 | 45 | 100000
|  |  | Secondary Voltage (V) | Secondary Current (A)
|  |  | 15 | 3
|  |  | Min Primary Voltage (V) | Max Primary Current(A)
|  |  | 24 | 1.875
Acore (mm2) | Awindow (mm2) | Path Length (mm) | Volume (mm3) | Chosen Turn Ratio (N1/N2) | Permeability
33.5 | 65.5 | 44.9 | 1500 | 1.6
Saturation Flux Density | Core Loss (without air gap)
0.39 | 0.15
Area Product Maximum (cm4) | Primary Number of Turns | Secondary Number of Turns | Total Cable Cross Section Primary(mm2) | Total Cable Cross Section Secondary(mm2)
0.25 | 10 | 7 | 0.625 | 1
Actual Turn Ratio (N1/N2) | Fill Factor | Magnetic Field | Flux Density
1.4286 | 0.20229